## Sheet1
# | Item Type | Designator | Description | Footprint | Manufacturer Part Number | Manufacturer | Value | Quantity | Remarks
1 | Capacitor | C1, C5, C9 | CAP CER 10UF 25V X5R 0603 | Cap-0603 | CL10A106MA8NRNC | Samsung | 10uF | 3
2 | Capacitor | C2, C8, C14 | CAP CER 0.1UF 25V X7R 0603, CAP CER 0.1UF 50V X7R 0603 | Cap-0603 | CC0603JRX7R8BB104, CL10B104KB8NNNC | Yageo, Samsung | 0.1uF | 3
3 | Capacitor | C3, C4 | CAP CER 22PF 50V C0G/NPO 0402 | Cap-0402 | CC0402JRNPO9BN220 | Yageo | 22PF | 2
4 | Capacitor | C6, C7 | 47uF 25V 49mA@120Hz ±20% SMD,D5xL5.4mm Aluminum Electrolytic Capacitors - SMD ROHS | Custom | RVT1E470M0505 | ROQANG | 47uF | 2
5 | Capacitor | C10, C11 | 16V 22uF X5R ±20% 0603 Multilayer Ceramic Capacitors MLCC - SMD/SMT ROHS | Cap-0603 | HGC0603R5226M160NTHJ | Chinocera | 22uF | 2
6 | Capacitor | C12, C13 | 47uF 16V ±20% SMD,D5xL5.4mm Aluminum Electrolytic Capacitors - SMD ROHS | Custom | CS1C470M-CRD54 | ST(Semtech) | 47uF | 2
7 | Diode | D1, D2, D3, D4, D5 | DIODE ZENER 5.1V 200MW SOD323 | SOD-323 | BZT52C5V1S-7-F | Diodes | - | 5
8 | Connector | J1 | 025/040 135POS CAP ASSY H TIN | Custom | 1-1376430-8 | TE Connectivity Raychem | - | 1
9 | Connector | J2 | CONN HEADER R/A 60POS 3MM | Custom | 6437288-3 | TE Connectivity | - | 1
10 | Connector | J3 | CONN HEADER R/A 34POS 3MM | Custom | 6437288-2 | TE Connectivity | - | 1
11 | Male Header | J4 | CONN HEADER VERT 2POS 2.54MM | HDR1X2_ | 8266292 | TE Connectivity | - | 1
12 | Inductor | L1 | Fixed Ind 4.720%UH 0.125 Ohm 1400 | Custom | SWPA3015S4R7MT | Sunlord | 4.7uH | 1
13 | Resistor | R1, R4, R8, R9 | RES SMD 10K OHM 0.1% 1/10W 0603, RES 10K OHM 1% 1/10W 0603 | Res-0603 | RT0603BRD0710KL, [NoParam] | Yageo, [NoParam] | 10K | 4
14 | Resistor | R2, R3, R10 | RES 18K OHM 1% 1/10W 0603 | Res-0603 | RC0603FR-0718KL | Yageo | 18K | 3
15 | Resistor | R5, R7 | RES 120 OHM 1% 1/10W 0603, RES 120 OHM 5% 1/10W 0603 | Res-0603 | RC0603FR-07120RL, RC0603JR-07120RL | Yageo | 120R | 2
16 | Resistor | R6 | RES 0 OHM JUMPER 1/10W 0603 | Res-0603 | RC0603JR-070RL | Yageo | 0R | 1
17 | Resistor | R11, R12 | RES SMD 6.8K OHM 0.1% 1/10W 0603 | Res-0603 | RT0603BRE076K8L | Yageo | 6.8K | 2
18 | Resistor | R15, R18 | RES SMD 4.7K OHM 5% 1/10W 0603 | Res-0603 | RC0603JR-074K7L | Yageo | 4.7K | 2
19 | IC | U3 | IC CAN CONTROLLER W/SPI 20TSSOP | TSSOP-20 | MCP2515T-I/ST | Microchip | - | 1
20 | IC | U4 | IC TRANSCEIVER HALF 1/1 8SO | SOP-8 | TJA1050T/CM,118 | NXP Semiconductors | - | 1
21 | Module | U5 | ARDUINO NANO ATMEGA328 EVAL BRD | Custom | A000005 | Arduino | - | 1
22 | IC | U7 | IC REG BUCK 5V 2A TSOT26 | TSOT-23-6 | AP63205WU-7 | Diodes | - | 1
23 | Crystal | X1 | 8MHz 20pF ±20ppm HC-49S Crystals ROHS | Custom | 71008000RW1 | HD | 8Mhz | 1