## Sheet1
# | Item Type | Designator | Description | Footprint | Manufacturer Part Number | Manufacturer | Value | Quantity | Remarks
1 | Connector | J1 | 025/040 135POS CAP ASSY H TIN | 1-1376430-8 | 1-1376430-8 | TE Connectivity Raychem | - | 1
2 | Connector | J2 | CONN HEADER R/A 60POS 3MM | 6437288-3 | 6437288-3 | TE Connectivity | - | 1
3 | Connectors | J3 | CONN HEADER R/A 34POS 3MM | 6437288-2 | 6437288-2 | TE Connectivity | - | 1
4 | Male Header | J4, J5 | Gold 250V 3A Square Pins 2.5mm 1P 260℃ 6mm -40℃~+105℃ 3mm 2.54mm Brass Black Plugin 2.54mm 1x1P Plugin,P=2.54mm Pin Headers ROHS | HDR 1x1 TH Male | X6511WV-01H-C60D30 | XKB | - | 2
5 | Male Header | J6, J7, J9 | Gold 250V 3A Square Pins 2.5mm 8P 260℃ 6mm -40℃~+105℃ 3mm 2.54mm Plugin Black Brass 2.54mm 1x8P Plugin,P=2.54mm Pin Headers ROHS | HDR 1x8 TH male | X6511WV-08H-C60D30 | XKB | - | 3
6 | Male Header | J8 | Gold 250V 3A Straight Square Pins 2.5mm 3P 260℃ 6mm -40℃~+105℃ 3mm 2.54mm Plugin Black Brass 1x3P Plugin,P=2.54mm Pin Headers ROHS | HDR1X3_ | X6511WV-03H-C60D30 | XKB | - | 1
7 | Mosfet | Q1, Q2 | TRANS NPN 40V 0.6A SMD SOT23-3 | SOT-23 | MMBT2222A-7-F | Diodes | - | 2
8 | Resistor | R1, R3 | RES SMD 2.2K OHM 0.1% 1/10W 0603 | Res-0603 | RT0603BRB072K2L | Yageo | 2.2K | 2
9 | Resistor | R2, R4 | RES SMD 10K Ohm 1% 1/10W 0603 | Res-0603 | RC0603FR-0710KL | Yageo | 10K | 2
10 | Resistor | R5 | RES 120 OHM 1% 1/10W 0603 | Res-0603 | RC0603FR-07120RL | Yageo | 120R | 1
11 | Solid State Relays | U1, U2 | SSR RELAY SPST-NO 2.5A 0-60V | 6-DIP | AQV-252G | Panasonic | - | 2