## Sheet1
135 PIN Header: |  |  |  | Newest Revision Changes in Yellow |  | Revision Date: | 2024-04-30
All AMP start top left as Pin 1 as shown
CON | PIN | Note: | AMP Header A | AMP Header B | AMP Header C | Stand Off Board |  | Desired Layout: |  |  |  |  | looking into the connector ---------->
A | 1 |  | A19
A | 2 |  | A20
A | 3 | Battery Ground BUS - TIED INTO: A3, A4, A6, C4, D1, D3 | A10 |  | C2 | GND Pin |  |  |  |  | Click here for 6437288-3 Data |  |  |  |  | Click here for 6437288-2 Data
A | 4 | Battery Ground BUS - TIED INTO: A3, A4, A6, C4, D1, D3 | [8 empty] | 60PIN Joint AMP HEADER: "C 26 PIN" + "A 34 PIN" | [5 empty] | 34 PIN "B HEADER"
A | 5 | 12v Switched Power BUS - TIED INTO: A5, A7, A17, A34, B7, C1, D7 | [8 empty] | 6437288-3 | [5 empty] | 6437288-2
A | 6 | Battery Ground BUS - TIED INTO: A3, A4, A6, C4, D1, D3
A | 7 | 12v Switched Power BUS - TIED INTO: A5, A7, A17, A34, B7, C1, D7
A | 8 | NOT USED
A | 9 | NOT USED
A | 10 |  | A1
A | 11 |  | A2
A | 12 |  | A3
A | 13 |  | A4
A | 14 |  |  |  | C12
A | 15 |  |  |  | C13
A | 16 |  | A14
A | 17 | 12v Switched Power BUS - TIED INTO: A5, A7, A17, A34, B7, C1, D7
A | 18 |  |  | B13
A | 19 | 5v ECU Bus 1 - TIED INTO: A19 + B21 + B22 |  | B25 | C25
A | 20 | NOT USED
A | 21 |  | A27
A | 22 |  | A28
A | 23 |  | A6
A | 24 |  | A8
A | 25 |  | A5
A | 26 |  | A7
A | 27 |  | A15
A | 28 |  |  | B14
A | 29 | Sensor Ground Bus A - TIED INTO: A29, B29, B30, C10, C11, D8, D30, D31 |  | B16 | C26
A | 30 | NOT USED
A | 31 |  | A29
A | 32 |  | A30
A | 33 |  | A25
A | 34 | 12v Switched Power BUS - TIED INTO: A5, A7, A17, A34, B7, C1, D7
B | 1 | NOT USED
B | 2 | NOT USED
B | 3 | NOT USED
B | 4 | NOT USED
B | 5 | NOT USED
B | 6 |  |  |  |  | D-0 Pin
B | 7 | 12v Switched Power BUS - TIED INTO: A5, A7, A17, A34, B7, C1, D7 |  |  | C1 | 12V Pin
B | 8 | NOT USED | [11 empty] | 135 PIN HEADER
B | 9 | INPUT IS 12V, USE SSR TO CONVERT TO GROUND SIGNAL |  |  |  | SSR 1 to AN1 Pin | [7 empty] | 1-1376430-8
B | 10 | NOT USED | [11 empty] | Click Here for Header Data
B | 11 |  | A32
B | 12 |  | A31 |  |  |  |  | Stand Off Board: |  |  | CLICK HERE FOR BOARD INFORMATION
B | 13 |  | A21
B | 14 | NOT USED
B | 15 |  | A9
B | 16 | NOT USED
B | 17 |  | A34
B | 18 | NOT USED
B | 19 | NOT USED
B | 20 |  | A11
B | 21 | 5v ECU Bus 1 - TIED INTO: A19 + B21 + B22
B | 22 | 5v ECU Bus 1 - TIED INTO: A19 + B21 + B22
B | 23 |  | B15
B | 24 | NOT USED
B | 25 | NOT USED
B | 26 |  | A22
B | 27 | NOT USED
B | 28 | NOT USED
B | 29 | Sensor Ground Bus A - TIED INTO: A29, B29, B30, C10, C11, D8, D30, D31 | [5 empty] | General Information:
B | 30 | Sensor Ground Bus A - TIED INTO: A29, B29, B30, C10, C11, D8, D30, D31
B | 31 | APP2 | B16 |  |  |  |  | Automotive use so wiring feeding the pcb will be 12v based however will see up to 15v with charging system running.
B | 32 |  |  |  |  | OUT1 Pin
B | 33 |  | A33 |  |  |  |  | The board is basically just a jumper board to replace the factory computer with a new one and add additional sources of I/O to the new ecu.
B | 34 | NOT USED | [5 empty] | Most of the wiring is very low current.
B | 35 |  | A12 |  |  |  |  | All load wiring is the top row of the 135 pin header.
The remaining wiring is sensor readings in both analog, digital and CAN format from engine and body sensors etc.
C | 1 | 12v Switched Power BUS - TIED INTO: A5, A7, A17, A34, B7, C1, D7
C | 2 | BATTERY PERMANENT POWER | [5 empty] | Currently the demo version in use is simply a header with 20ga Tefzel wire soldered to each header pin, ran to the new ecu connectors.
C | 3 | NOT USED
C | 4 | Battery Ground BUS - TIED INTO: A3, A4, A6, C4, D1, D3 | [5 empty] | No other electrical components in place other than a solid state relay board for the 2 signals that are noted.
C | 5 |  |  |  |  | 5V PIN |  |  | LM YN 2-Channel Solid State Relay Module High-Low Level Trigger 3A Optocoupler Isolation https://a.co/d/e5KIoYY
C | 6 |  |  |  |  | 5V PIN |  | WOULD LIKE THIS INTEGRATED INTO THE NEW PCB
C | 7 |  |  |  |  | D-1 Pin
C | 8 | NOT USED | [5 empty] | Prefer the design to be compact as possible for space constraints, while still allowing easy
C | 9 | NOT USED | [5 empty] | solder connection points for everything by an entry level assembler.
C | 10 | Sensor Ground Bus A - TIED INTO: A29, B29, B30, C10, C11, D8, D30, D31
C | 11 | Sensor Ground Bus A - TIED INTO: A29, B29, B30, C10, C11, D8, D30, D31 | [5 empty] | The housing will be made around the board design, the only design limitation would be to keep the board inside the connector
C | 12 |  |  |  |  | AN6 Pin |  |  | housings so that the case can have the connectors flushed on their walls for clean appearance.
C | 13 |  |  |  |  | AN7 Pin
C | 14 | NOT USED
C | 15 | INPUT IS 12V, USE SSR TO CONVERT TO GROUND SIGNAL |  |  |  | SSR 2 to AN2 Pin |  | Pictures of similar board designs:
C | 16 |  |  |  | C8
C | 17 | OEM CAN High + 120 Ohm CAN Resistor TO C28 | A23
C | 18 |  |  |  |  | AN3 Pin
C | 19 |  |  |  | - | SEN GROUND PIN
C | 20 |  |  | B17
C | 21 |  |  |  |  | AN5 Pin
C | 22 |  |  | B8
C | 23 | NOT USED
C | 24 | NOT USED
C | 25 | NOT USED
C | 26 | NOT USED
C | 27 | NOT USED
C | 28 | OEM CAN Low + 120 Ohm CAN Resistor TO C17 | A24
C | 29 |  |  |  | C16
C | 30 |  | A13
C | 31 |  |  | B11
C | 32 | NOT USED
C | 33 |  | A18
C | 34 | NOT USED
C | 35 |  |  |  |  | AN4 Pin
D | 1 | Battery Ground BUS - TIED INTO: A3, A4, A6, C4, D1, D3
D | 2 |  |  | B23
D | 3 | Battery Ground BUS - TIED INTO: A3, A4, A6, C4, D1, D3
D | 4 | NOT USED
D | 5 | NOT USED
D | 6 |  |  |  |  | OUT2 PIN
D | 7 | 12v Switched Power BUS - TIED INTO: A5, A7, A17, A34, B7, C1, D7
D | 8 | Sensor Ground Bus A - TIED INTO: A29, B29, B30, C10, C11, D8, D30, D31
D | 9 |  |  | B20
D | 10 |  |  | B27
D | 11 |  |  | B28
D | 12 | NOT USED
D | 13 | NOT USED
D | 14 | NOT USED
D | 15 |  |  |  |  | OUT3 PIN
D | 16 |  |  | B3
D | 17 |  |  | B1
D | 18 | NOT USED
D | 19 | NOT USED
D | 20 |  |  | B10
D | 21 | NOT USED
D | 22 |  |  | B12
D | 23 |  |  |  | C20
D | 24 |  |  | B5
D | 25 |  |  | B2
D | 26 | NOT USED
D | 27 | NOT USED
D | 28 |  |  |  |  | AN0 Pin
D | 29 |  |  |  | C18
D | 30 | Sensor Ground Bus A - TIED INTO: A29, B29, B30, C10, C11, D8, D30, D31
D | 31 | Sensor Ground Bus A - TIED INTO: A29, B29, B30, C10, C11, D8, D30, D31
STAND OFF BOARD Connections
12V |  | 135H:B7 AND AMP:C1 |  |  | C1
GND |  | 135H:A3 AND AMP:C2 + C24 |  |  | C2 + C24
SGND |  | 135H:C19
CANL |  | AMP:B22 AND AMP:C3 |  |  | C3
CANH |  | AMP:B21 AND AMP:C4 |  |  | C4
DTR |  |  |  |  | C20
TX |  |  |  |  | C22
RX |  |  |  |  | C23
D7 | [9 empty] | AMP26 "C CONNECTOR"
A1 |  | SSR GROUND OUTPUT FROM 135H:B9
D0 |  | 135H:B6 | [7 empty] | 1 | 2 | 3 | 4 | 5 | 6 | 7
A0 |  | 135H:D28 | [7 empty] | 12V | GND | CAN-L | CAN-H | DI2 | DI3 | DI4
D1 |  | 135H:C7
A2 |  | SSR GROUND OUTPUT FROM 135H:C15 | [8 empty] | 8 | 9 | 10 | 11 | 12 | 13
A3 |  | 135H:C18 | [8 empty] | 135H:C16 | 135H:C29 | 135H:D29 | 135H:D23 | 135H:A14 | 135H:A15
A4 |  | 135H:C35
D2 |  |  |  |  | C5 | [5 empty] | 14 | 15 | 16 | 17 | 18 | 19
A5 |  | 135H:C21 | [8 empty] | AMP:B17 | AMP:B18 | AMP:B6 | AMP:B7 | AMP:A16 | AMP:A17 |  | Corrected pin 18 to AMP:A16
D3 |  |  |  |  | C6
D4 |  |  |  |  | C7 |  |  |  |  | 20 | 21 | 22 | 23 | 24 | 25 | 26
5V | 5v | 5VOLT SUPPLY |  |  | C21 |  |  |  |  | DTR | 5V | TX | RX | GND | 135H:A19 | 135H:A29
A6 |  | 135H:C12
A7 |  | 135H:C13
A8 |  | NOT USED
D5 |  | NOT USED
D6 |  | NOT USED
OUT3 |  | 135H:D15
OUT2 |  | 135H:D6
OUT1 |  | 135H:B32